## Sheet1
Single Observation

Instrument		Replicate		Reading		Calibration
Name	DO Probe	No. Replicates	24.00000	Sensitivity	0.10000	Rigorous Method	0.00000
Symbol (Unit)	I (A)	Mean	3.00000	Resolution	0.05000	Rule of Thumb	0.05000
Mfr. Error	0.00000	s	0.06000	Time Fluctuation	0.00000	User Calibration	0.00000
Increment	0.10000	es,rep	0.01225	es,read	0.05774	es,cal	0.05000
		95% CI (tα,nes)	0.02534	95% CI (2es)	0.11547	95% CI (2es)	0.10000
α	0.05000	95% PI	2.97466	95% PI	2.88453	95% PI	2.90000
			3.02534		3.11547		3.10000

Total (Quad.)	0.07735
Total 95% CI	0.15470
95% PI	2.92265
	3.07735

Propagated Error

Measured Quantities, ti
Function	(m/t)/ρw
Variable	mass, t1	density, t2	time, t3	tn
Symbol (Unit)	mw (kg)	ρw (g/cm3)	t (s)	…
Value	2.2943	0.9978	60.3333	…
∂f/∂ti	1/(ρt)	-m/(ρ2t)	-m/(ρt2)	…
∂f/∂ti(t)	0.0166	-0.0382	-0.0006	…
es,ti	0.5049	0.3330	2.5892	…
(∂f/∂ti(t))2(es,ti)2	0.000070	0.000162	0.000003	…

es,f	0.015322
This spreadsheet is used to find measurement error and to calculate error propagation.
t are parameters
Blue italics are direct user input
Red are outputs from steps
Green are for your reference
Black text with red borders are final outputs